## Sheet1
FAILURE MODE AND EFFECTS ANALYSIS
Product/Component: | Miniature Mill |  |  | Group Number |  | N/A |  |  |  | TECH 4398 | Fall 2018
|  |  |  | Approved by: |  | Dr You |  |  |  | Page : | 1 of 1
Prepared By | Spencer Roberts | [8 empty] | FMEA Date (Orig): | 2018-10-12 | Rev: | 1
Item/Function | Potential Failure Mode | Potential Effect(s) of Failure | Sev | Potential Cause(s)/ Mechanism(s) of Failure | Occur | Current Design Controls (Prevention) | Current Design Controls (Detection) | Detec | RPN | Recommended Action(s)
Drill | Brittle failure | Shattered drill bit (at speed) | 7 | Rotation too fast for material | 2 | Drill speed adjusted in software | Overspeed has audible whine; software speed guage in development | 2 | 28 | Choose correct drill bit for job; use best practices for choosing turning speeds; pay attention to drill speed when in use
Motors | Excessive wear | Axis/spindle underspeed; electric failure | 4 | Motor's electronics | 1 | Selected step motors to minimize use when not needed | Software speed guage in development | 2 | 8 | Plot speed vs power input monthly or better to verify there is no excessive wear; replace motors when necessary.
Power control | Electric failure | Unexpected energizing or de-energizing of system | 5 | Power control board | 1 | Selected reliable components | Visual cues (lights) | 6 | 30 | Lines of code inserted to automatically power-down and give a warning when a power failure is detected
Frame | Vibratory movement | Causes machine to be unstable | 3 | Frame, supports | 3 | Selected T-slotted aluminum for alignment and stability; selected supports for decreased movement | Visual cues (movement); noise | 8 | 72 | Keep an eye on the miniature mill for movement. If necessary, tighten screws or add additional support.
Frame | Ductile failure | Frame unable to support weight | 7 | Frame | 2 | Selected T-slotted aluminum for alignment and stability | Visual cues (bending) | 10 | 140 | Find and do not exceed weight limit
Alexa interace | Electronic failure | Voice interface unable to understand user | 4 | Raspberry Pi; Alexa | 6 | Selected Alexa for listening clarity | Audible cue from Alexa | 1 | 24 | Speak clearly and, if needed, slowly
WiFi connectivity | Electronic failure | Loss of communication with miniature mill | 4 | Raspberry Pi | 4 | Selected Raspberry Pi for reliable performance; Using only local WiFi | Audible cue from Alexa | 1 | 16 | Avoid Texas State's WiFi, if possible; maintain clear line-of-sight to router, if possible
Materials | Material failure | Material being milled causes damage to miniature mill | 7 | Materials | 2 | Miniature mill is adequately designed for certain materials | User places incorrect material in mill | 10 | 140 | Only use approved materials that do not have the capacity to explode during failure
Software | Software failure | Mill behaves unexpectedly | 5 | Software | 2 | Software has at least 2 people checking code; extensive testing | Software fail-safe notices erratic behavior | 6 | 60 | Keep an eye on the miniature mill for unexpected actions. If necessary, power down machine to prevent accidents.
Electronics | Electric failure | Wear/fraying cause undesired operation, fire, or electrocution | 10 | Electronics | 1 | Wires are exposed to visibly inspect for damage | Software fail-safe notices erratic behavior | 6 | 60 | Inspect the miniature mill before use for frayed wires, burn/char marks, missing insulation, and proper function.
|  |  | 0 |  | 0 |  |  | 0 | 0
|  |  | 0 |  | 0 |  |  | 0 | 0
|  |  | 0 |  | 0 |  |  | 0 | 0
|  |  | 0 |  | 0 |  |  | 0 | 0
|  |  | 0 |  | 0 |  |  | 0 | 0
Note: if you are doing a product-level FMEA, you can leave the "Component" field in the header empty.